## Sheet1
65536 | 64000 | 1536 | 1.5 | K | [5 empty] | 1536
# Sprites In
|  | Bytes: |  | Sprite Elements: |  | 0-255 | Bitmap Address Array | All Sprites are 16x16 in size |  | 32x200@256 Color
|  | 2 | (Sint16) | XPos | Horizontal Position | 0x00 | null | 2-Color = | 32 | 48
|  | 2 | (Sint16) | YPos | Vertical Position |  |  | 4-Color = | 64 | 24
|  | 2 | (Word) | Collision Mask (low resolution) |  | Note: | These bitmaps can be used | 16-Color= | 128 | 12
|  | 1 | (Byte) | Bitmap Index (0-255) |  |  | for either Sprites or Tiles. | 256-Color= | 256 | 6
|  | 1 | (Byte) | Sprite Flags:
| total: | 8 | Bits:
|  |  | 2 | Color Depth: $00 = 2 Color, %01 4 Color, %10 16 Color, %11 256-color |  |  |  | Prior to allocating Sprites and/or Tiles, the screen
|  |  | 1 | Double_Width |  |  |  | buffer must be allocated either as a bitmap or as a
|  |  | 1 | Double_Height |  |  |  | tilemap. Tile maps are displayed in world coordinates
|  |  | 1 | Collision Enable |  |  |  | for smooth scrolling effects.
|  |  | 1 | Display Enable |  |  |  | Creative use of color depths can be used to optimize
|  |  | 1 | Flip_Horizontal |  |  |  | the number of bitmaps that can be used.
|  |  | 1 | Flip_Vertical
Collision Mask = 2 Bytes