## Sheet1
Text	Graphics		Aspect	Aspect	Aspect		Glyph	Glyph
Buffer	Buffer		Width	Height	Ratio		Width	Height
5120	5	K	16	10	1.6		8	8

	Display Resolution		1680	1050
	Actual Resolution		1536	960
	Border Margin		72	45

Timing	512	320
Mode	Width	Height	pix_w	pix_h	1-bpp	2-bpp	4-bpp	8-bpp	Cols	Rows	w/Attrib
	512	320	1	1	20480	40960	81920	163840	64	40	5120	5	K
	512	160	1	2	10240	20480	40960	81920	64	20	2560	2.5	K
	512	80	1	4	5120	10240	20480	40960	64	10	1280	1.25	K
	256	320	2	1	10240	20480	40960	81920	32	40	2560	2.5	K
	256	160	2	2	5120	10240	20480	40960	32	20	1280	1.25	K
	256	80	2	4	2560	5120	10240	20480	32	10	640	0.625	K
	128	320	4	1	5120	10240	20480	40960	16	40	1280	1.25	K
	128	160	4	2	2560	5120	10240	20480	16	20	640	0.625	K
	128	80	4	4	1280	2560	5120	10240	16	10	320	0.3125	K

* Direct Pixel Bitmap Graphics Modes (up to 16 colors)
* Ugly or disproportional aspect ratio
* Appropriate Tile Map screen resolutions (i.e. square aspects)

NOTES:
1) 64k external buffer is used entirely to store 256 tile/sprite image data
a. Each image entry is 256 bytes long
B. The tile-map indexes will be stored in CPU memory using width, pitch, span, screen offset, and pixel offset (smooth scrolling)
C. Sprites will be indexed via look-up table within CPU memory: i.e. Index, X, Y, Flags, Collision Data, etc.

2) Display Order:
A. Tile Graphics (if any) – rendered from mapped memory
B. Pixel Bitmap Graphics or Text Glyphs – Rendered from allocated graphics buffer
C. Sprites – rendered from look-up table in mapped memory