## Sheet1
Text	Graphics		Aspect	Aspect	Aspect		Glyph	Glyph
Buffer	Buffer		Width	Height	Ratio		Width	Height
5120	5	K	16	10	1.6		8	8

	Display Resolution		1680	1050
	Actual Resolution		1536	960
	Border Margin		72	45

Timing	512	320
Mode	Width	Height	pix_w	pix_h	1-bpp	2-bpp	4-bpp	8-bpp	Cols	Rows	w/Attrib
	512	320	1	1	20480	40960	81920	163840	64	40	5120	5	K
	512	160	1	2	10240	20480	40960	81920	64	20	2560	2.5	K
	512	80	1	4	5120	10240	20480	40960	64	10	1280	1.25	K
	256	320	2	1	10240	20480	40960	81920	32	40	2560	2.5	K
	256	160	2	2	5120	10240	20480	40960	32	20	1280	1.25	K
	256	80	2	4	2560	5120	10240	20480	32	10	640	0.625	K
	128	320	4	1	5120	10240	20480	40960	16	40	1280	1.25	K
	128	160	4	2	2560	5120	10240	20480	16	20	640	0.625	K
	128	80	4	4	1280	2560	5120	10240	16	10	320	0.3125	K

* Direct Pixel Bitmap Graphics Modes (up to 16 colors out of 4096 possible)
* Ugly or disproportional aspect ratio
* Appropriate Tile Map screen resolutions (i.e. square aspects)
* Maximum Resolution that fits within the Extended Graphics Buffer.

Graphics Mode Byte: [CBBB.AAAA]
C=0	Disable Extended Graphics Display
C=1	Enable Extended Graphics Display Layer

B=0	Disable Tile Graphics				B=4	Tile 512x160 (32x10)
B=1	Tile 512x320 (32x20)				B=5	Tile 256x320 (16x20)
B=2	Tile 256x160 (16x10)				B=6	Tile 256x80 (16x5)
B=3	Tile 128x80 (8x5)				B=7	Tile 128x160 (8x10)

A=0	Disable Text & Pixel Graphics				A=8	Pixel 256x160 1-bpp
A=1	Text 64x40 (512x320)				A=9	Pixel 256x80 1-bpp
A=2	Text 64x20 (512x160)				A=10	Pixel 256x80 2-bpp
A=3	Text 32x40 (256x320)				A=11	Pixel 128x160 1-bpp
A=4	Text 32x20 (256x160)				A=12	Pixel 128x160 2-bpp
A=5	Text 32x10 (256x80)				A=13	Pixel 128x80 1-bpp
A=6	Text 16x20 (128x160)				A=14	Pixel 128x80 2-bpp
A=7	Text 16x10 (128x80)				A=15	Pixel 128x80 4-bpp

NOTES:
1) 64k external buffer is used entirely to store 256 tile/sprite image data
A. Each image entry is 256 bytes long
B. The tile-map indexes will be stored in CPU memory using width, pitch, span, screen offset, and pixel offset (smooth scrolling)
C. Sprites will be indexed via look-up table within CPU memory: i.e. Index, X, Y, Flags, Collision Data, etc.

2) Display Order:
A. Extended Graphics Display Layer
… A or B (not both) …
B. Tile Graphics (if any) – rendered from within the 40k extended graphics buffer
C. Pixel Bitmap Graphics or Text Glyphs – Rendered from allocated graphics buffer
D. Sprites – rendered from look-up table in mapped memory

3) Extended Graphics 256-Color Modes (option):
A. Consider using a 64k graphics buffer for background graphics modes
B. 40k fits 240x160 by 256-colors.
I. 24K fits the sprite / tile graphics image data (16x16 by 256 color images) 256 bytes each
II. 24k fits 96 sprite / tile images
E: Extended Graphics are displayed as a layer behind the standard text / tile graphics layers
I. Data is accessed via hardware registers, one 16-bit address and one 8-bit r/w data register port
II. Consider using an internal data address counter register with width and stride registers for faster pixel writes