## Sheet1
Display Mode Register MSB Encryption:
5 | Video Resolution Mode (0-31) | [5 empty] | Horiz. Resolutions:
1 | (reserved) | [5 empty] | 640 | 512
1 | (reserved)
1 | (reserved) | [5 empty] | Horiz. | Vert
8 | Total Bits | [5 empty] | 4 | 3 | 1.3333
[7 empty] | 16 | 10 | 1.6
Display Mode Register LSB Encryption:
1 | Extended Graphics Enable (0=disabled, 1=enabled) | [5 empty] | Overscan Multipliers:
1 | Extended Graphics Mode (0=tiled, 1=bitmap) | [5 empty] | x | 1
2 | Extended Color Bit Depth (0=1, 1=2, 2=4, 3=8) | [5 empty] | x | 2
1 | Standard Graphics Enable (0=disabled, 1=enabled) | [5 empty] | x | 4
1 | Standard Graphics Mode (0=text, 1=bitmap)
2 | Standard Color Bit Depth (0=1, 1=2, 2=4, 3=8) | [7 empty] | Screen Resolution: |  | 640 x 480
8 | Total Bits | [7 empty] | Screen Refresh Rate: |  | 60 Hz |  |  | 59.9405 | hz
[9 empty] | Vertical Refresh: |  | 31.46875 kHz
Video | x1 |  | x2 |  | x4 |  |  |  | Pixel Clock: |  | 25.175 MHz
Resolution | 640 | 512 | 320 | 256 | 160 | 128
"4:3" | 480 | 384 | 240 | 192 | 120 | 96 | 1.3333 |  | Horizontal timing (line)
"16:10" | 400 | 320 | 200 | 160 | 96 | 80 | 1.6 | *100 | Polarity of horizontal sync pulse is negative.
[9 empty] | Scanline part |  | Pixels | Time [µs]
Character | x1 |  | x2 |  | x4 |  |  |  | Visible area |  | 640 | 25.422
Resolution | 80 | 64 | 40 | 32 | 20 | 16 |  |  | Front porch |  | 16 | 0.63555
"4:3" | 60 | 48 | 30 | 24 | 15 | 12 |  |  | Sync pulse |  | 96 | 3.8133
"16:10" | 50 | 40 | 25 | 20 | 12 | 10 |  |  | Back porch |  | 48 | 1.9067
[9 empty] | Whole line |  | 800 | 31.7776
Single | x1 |  | x2 |  | x4
Bitplane | 640 | 512 | 320 | 256 | 160 | 128 |  |  | Vertical timing (frame)
"4:3" | 38400 | 24576 | 9600 | 6144 | 2400 | 1536 |  |  | Polarity of vertical sync pulse is negative.
"16:10" | 32000 | 20480 | 8000 | 5120 | 2000 | 1280 |  |  | Frame part |  | Lines | Time [ms]
[9 empty] | Visible area |  | 480 | 15.2532
Text Buffer | x1 |  | x2 |  | x4 |  |  |  | Front porch |  | 10 | 0.31778
with Color | 80 | 64 | 40 | 32 | 20 | 16 |  |  | Sync pulse |  | 2 | 0.063555
"4:3" | 9600 | 6144 | 2400 | 1536 | 600 | 384 |  |  | Back porch |  | 33 | 1.0487
"16:10" | 8000 | 5120 | 2000 | 1280 | 500 | 320 |  |  | Whole frame |  | 525 | 16.6832
Register Encoded Graphics Modes
Mode # | h.pixel | v.pixel | aspect | H.Base | V.Base | H.O.Scan | V.O.Scan | Columns | Rows | Std Txt Bfr | Ext Color | Std Color | Extended Graphics
0 | 128 | 80 | 1.6 | 512 | 320 | 4 | 4 | 16 | 10 | 320 | 1280 | 1280 | 2 Colors | <= 9600
1 | 128 | 96 | 1.3333 | 512 | 384 | 4 | 4 | 16 | 12 | 384 | 1536 | 1536 | 4 Colors | <= 4800
2 | 128 | 160 | 1.6 | 512 | 320 | 4 | 2 | 16 | 20 | 640 | 2560 | 2560 | 16 Colors | <= 2400
3 | 128 | 192 | 1.3333 | 512 | 384 | 4 | 2 | 16 | 24 | 768 | 3072 | 3072 | 256 Colors | <= 1200
4 | 128 | 320 | 1.6 | 512 | 320 | 4 | 1 | 16 | 40 | 1280 | 5120 | 5120 | Invalid | > 9600
5 | 160 | 96 | 1.6 | 640 | 384 | 4 | 4 | 20 | 12 | 480 | 1920 | 1920
6 | 160 | 120 | 1.3333 | 640 | 480 | 4 | 4 | 20 | 15 | 600 | 2400 | 2400 | Standard Graphics
7 | 160 | 200 | 1.6 | 640 | 400 | 4 | 2 | 20 | 25 | 1000 | 4000 | 4000 | 2 Colors | <= 65536
8 | 160 | 240 | 1.3333 | 640 | 480 | 4 | 2 | 20 | 30 | 1200 | 4800 | 4800 | 4 Colors | <= 32768
9 | 160 | 400 | 1.6 | 640 | 400 | 4 | 1 | 20 | 50 | 2000 | 8000 | 8000 | 16 Colors | <= 16384
10 | 256 | 80 | 1.6 | 512 | 320 | 2 | 4 | 32 | 10 | 640 | 2560 | 2560 | 256 Colors | <= 8196
11 | 256 | 96 | 1.3333 | 512 | 384 | 2 | 4 | 32 | 12 | 768 | 3072 | 3072 | Invalid | > 65536
12 | 256 | 160 | 1.6 | 512 | 320 | 2 | 2 | 32 | 20 | 1280 | 5120 | 5120
13 | 256 | 192 | 1.3333 | 512 | 384 | 2 | 2 | 32 | 24 | 1536 | 6144 | 6144
14 | 256 | 320 | 1.6 | 512 | 320 | 2 | 1 | 32 | 40 | 2560 | 10240 | 10240
15 | 256 | 384 | 1.3333 | 512 | 384 | 2 | 1 | 32 | 48 | 3072 | 12288 | 12288
16 | 320 | 96 | 1.6 | 640 | 384 | 2 | 4 | 40 | 12 | 960 | 3840 | 3840
17 | 320 | 120 | 1.3333 | 640 | 480 | 2 | 4 | 40 | 15 | 1200 | 4800 | 4800
18 | 320 | 200 | 1.6 | 640 | 400 | 2 | 2 | 40 | 25 | 2000 | 8000 | 8000
19 | 320 | 240 | 1.3333 | 640 | 480 | 2 | 2 | 40 | 30 | 2400 | 9600 | 9600
20 | 320 | 400 | 1.6 | 640 | 400 | 2 | 1 | 40 | 50 | 4000 | 16000 | 16000
21 | 320 | 480 | 1.3333 | 640 | 480 | 2 | 1 | 40 | 60 | 4800 | 19200 | 19200
22 | 512 | 96 | 1.3333 | 512 | 384 | 1 | 4 | 64 | 12 | 1536 | 6144 | 6144
23 | 512 | 160 | 1.6 | 512 | 320 | 1 | 2 | 64 | 20 | 2560 | 10240 | 10240
24 | 512 | 192 | 1.3333 | 512 | 384 | 1 | 2 | 64 | 24 | 3072 | 12288 | 12288
25 | 512 | 320 | 1.6 | 512 | 320 | 1 | 1 | 64 | 40 | 5120 | 20480 | 20480
26 | 512 | 384 | 1.3333 | 512 | 384 | 1 | 1 | 64 | 48 | 6144 | 24576 | 24576
27 | 640 | 120 | 1.3333 | 640 | 480 | 1 | 4 | 80 | 15 | 2400 | 9600 | 9600
28 | 640 | 200 | 1.6 | 640 | 400 | 1 | 2 | 80 | 25 | 4000 | 16000 | 16000
29 | 640 | 240 | 1.3333 | 640 | 480 | 1 | 2 | 80 | 30 | 4800 | 19200 | 19200
30 | 640 | 400 | 1.6 | 640 | 400 | 1 | 1 | 80 | 50 | 8000 | 32000 | 32000
31 | 640 | 480 | 1.3333 | 640 | 480 | 1 | 1 | 80 | 60 | 9600 | 38400 | 38400